## Sheet1
| Occurred | Stud-ID | Fault # | Fault Trigger | Fixed | Duration | Reason | Description | Extended description | Operation Mode
0 | 12/13/2016 18:45:13 |  | 20112 | Process Management | 1/10/2017 15:21:06 |  | System restart | CPM: Pressure monitor protective gas | The CPM signals that the protective gas pressure has fallen below the limit value. | None
1 | 12/13/2016 12:50:49 | 1-001 | 13011 | LMC | 12/13/2016 12:50:59 | 00:00:10 | Finish command | LMC: No room for lift | The linear motor can not execute the current lift because the is no room for the lift. Please check the stickout and lift higth values. The remaining LM travel is insufficient for the programmed lift. The sum of the stickout and the programmed lift must | Automatic mode
2 | 12/13/2016 12:46:27 | 1-001 | 21066 | Process Management | 12/13/2016 12:47:37 | 00:01:10 | Finish command | DCPU-PM: Self-resetting fault during weld process | A self-resetting fault has occured during a weld process. This fault ensures that the according weld process ends with an fault. The causal fault can be found in the fault history. | Automatic mode
3 | 12/13/2016 12:46:25 | 1-001 | 21065 | Process Management | 12/13/2016 12:47:37 | 00:01:12 | Finish command | DCPU-PM: Feed start signal invalid during current operation state | A feed start signal has been set with the weld unit being in an operation state that does not allow processing of start signals. | Not ready
4 | 12/13/2016 12:46:25 | 1-001 | 21050 | Process Management | 12/13/2016 12:47:37 | 00:01:12 | Finish command | DCPU-PM: Weld head move start signal invalid during current operation state | A weld head move start signal has been set with the weld unit being in an operation state that does not allow processing of start signals. | Not ready
5 | 12/13/2016 12:46:25 | 2-001 | 21065 | Process Management | 12/13/2016 12:47:41 | 00:01:16 | Finish command | DCPU-PM: Feed start signal invalid during current operation state | A feed start signal has been set with the weld unit being in an operation state that does not allow processing of start signals. | Not ready
6 | 12/13/2016 12:46:25 | 2-001 | 21050 | Process Management | 12/13/2016 12:47:41 | 00:01:16 | Finish command | DCPU-PM: Weld head move start signal invalid during current operation state | A weld head move start signal has been set with the weld unit being in an operation state that does not allow processing of start signals. | Not ready
7 | 12/13/2016 12:46:25 |  | 20112 | Process Management | 12/13/2016 12:46:27 | 00:00:02 | Self resetted | CPM: Pressure monitor protective gas | The CPM signals that the protective gas pressure has fallen below the limit value. | None
8 | 12/13/2016 12:38:15 | 2-001 | 20029 | Process Management | 12/13/2016 12:40:18 | 00:02:03 | Restart | No SOW - fastener (stud) has been not detected by stud-arrival sensor | The required signal SOW (stud on work) for starting a weld cycle is not recognized. Reason for the missing SOW signal: The feeding cycle that was performed before the welding could not be completed correctly. The fastener (stud) has been not detected by stud-aarival sensor. | Automatic mode
9 | 12/13/2016 12:36:14 | 2-001 | 13008 | LMC | 12/13/2016 12:36:56 | 00:00:42 | Restart | LMC: Penetration out of tolerance | The observed penetration is out of the programmed tolerance range. | Automatic mode
10 | 12/13/2016 11:36:43 |  | 20112 | Process Management | 12/13/2016 11:39:55 | 00:03:12 | Self resetted | CPM: Pressure monitor protective gas | The CPM signals that the protective gas pressure has fallen below the limit value. | None
11 | 12/12/2016 18:39:26 |  | 20112 | Process Management | 12/13/2016 11:36:12 |  | System restart | CPM: Pressure monitor protective gas | The CPM signals that the protective gas pressure has fallen below the limit value. | None
12 | 12/12/2016 18:38:55 |  | 20112 | Process Management | 12/12/2016 18:38:58 | 00:00:03 | Self resetted | CPM: Pressure monitor protective gas | The CPM signals that the protective gas pressure has fallen below the limit value. | None
13 | 12/12/2016 18:38:27 |  | 20112 | Process Management | 12/12/2016 18:38:34 | 00:00:07 | Self resetted | CPM: Pressure monitor protective gas | The CPM signals that the protective gas pressure has fallen below the limit value. | None
14 | 12/12/2016 18:37:52 |  | 16376 | Weld tool | 12/13/2016 11:36:12 |  | System restart | Weld tool: Stud-arrival sensor detected no stud | The stud-arrival sensor detected no stud during a stud feeding process | Automatic mode
15 | 12/12/2016 18:36:36 |  | 16376 | Weld tool | 12/12/2016 18:37:43 | 00:01:07 | Finish command | Weld tool: Stud-arrival sensor detected no stud | The stud-arrival sensor detected no stud during a stud feeding process | Not ready
16 | 12/12/2016 18:36:32 |  | 20112 | Process Management | 12/12/2016 18:37:42 | 00:01:10 | Self resetted | CPM: Pressure monitor protective gas | The CPM signals that the protective gas pressure has fallen below the limit value. | None
17 | 12/12/2016 18:31:19 |  | 20112 | Process Management | 12/12/2016 18:36:02 | 00:04:43 | Self resetted | CPM: Pressure monitor protective gas | The CPM signals that the protective gas pressure has fallen below the limit value. | None
18 | 12/12/2016 15:30:11 |  | 20112 | Process Management | 12/12/2016 15:30:44 | 00:00:33 | Self resetted | CPM: Pressure monitor protective gas | The CPM signals that the protective gas pressure has fallen below the limit value. | None
19 | 12/12/2016 10:56:07 |  | 20112 | Process Management | 12/12/2016 15:29:49 | 04:33:42 | System restart | CPM: Pressure monitor protective gas | The CPM signals that the protective gas pressure has fallen below the limit value. | None
20 | 12/10/2016 12:53:04 |  | 21066 | Process Management | 12/12/2016 10:55:41 |  | System restart | DCPU-PM: Self-resetting fault during weld process | A self-resetting fault has occured during a weld process. This fault ensures that the according weld process ends with an fault. The causal fault can be found in the fault history. | Automatic mode
21 | 12/10/2016 12:53:04 | 1-001 | 21066 | Process Management | 12/12/2016 10:55:41 |  | System restart | DCPU-PM: Self-resetting fault during weld process | A self-resetting fault has occured during a weld process. This fault ensures that the according weld process ends with an fault. The causal fault can be found in the fault history. | Automatic mode
22 | 12/10/2016 12:53:03 | 1-001 | 21065 | Process Management | 12/12/2016 10:55:41 |  | System restart | DCPU-PM: Feed start signal invalid during current operation state | A feed start signal has been set with the weld unit being in an operation state that does not allow processing of start signals. | Not ready
23 | 12/10/2016 12:53:03 | 1-001 | 21050 | Process Management | 12/12/2016 10:55:41 |  | System restart | DCPU-PM: Weld head move start signal invalid during current operation state | A weld head move start signal has been set with the weld unit being in an operation state that does not allow processing of start signals. | Not ready
24 | 12/10/2016 12:53:02 |  | 20112 | Process Management | 12/10/2016 12:53:04 | 00:00:02 | Self resetted | CPM: Pressure monitor protective gas | The CPM signals that the protective gas pressure has fallen below the limit value. | None
25 | 12/10/2016 12:51:11 |  | 23045 | Customer Interface | 12/10/2016 12:52:50 | 00:01:39 | Unknown reason | DCPU-CI: Start weld cycle not reset | The signal "Start weld cycle" has been set: > Before start of system > Before or during a self resetting fault > Before or during a partial operation stop | Automatic mode
26 | 12/10/2016 12:51:11 |  | 23045 | Customer Interface | 12/10/2016 12:52:50 | 00:01:39 | Finish command | DCPU-CI: Start weld cycle not reset | The signal "Start weld cycle" has been set: > Before start of system > Before or during a self resetting fault > Before or during a partial operation stop | Automatic mode
27 | 12/10/2016 12:39:08 |  | 10017 | SMPS | 12/10/2016 12:50:42 | 00:11:34 | System restart | Measurement line broken | Measurement line circuit disturbed. | Not ready
28 | 12/10/2016 12:39:06 |  | 20112 | Process Management | 12/10/2016 12:39:09 | 00:00:03 | Self resetted | CPM: Pressure monitor protective gas | The CPM signals that the protective gas pressure has fallen below the limit value. | None
29 | 12/10/2016 12:39:05 |  | 10017 | SMPS | 12/10/2016 12:39:06 | 00:00:01 | Self resetted | Measurement line broken | Measurement line circuit disturbed. | Automatic mode
30 | 12/10/2016 12:38:44 |  | 21066 | Process Management | 12/10/2016 12:50:42 | 00:11:58 | System restart | DCPU-PM: Self-resetting fault during weld process | A self-resetting fault has occured during a weld process. This fault ensures that the according weld process ends with an fault. The causal fault can be found in the fault history. | Automatic mode
31 | 12/10/2016 12:38:41 |  | 21066 | Process Management | 12/10/2016 12:50:42 | 00:12:01 | System restart | DCPU-PM: Self-resetting fault during weld process | A self-resetting fault has occured during a weld process. This fault ensures that the according weld process ends with an fault. The causal fault can be found in the fault history. | Not ready
32 | 12/10/2016 12:38:40 |  | 10017 | SMPS | 12/10/2016 12:38:41 | 00:00:01 | Self resetted | Measurement line broken | Measurement line circuit disturbed. | Not ready
33 | 12/10/2016 12:38:40 |  | 20112 | Process Management | 12/10/2016 12:38:44 | 00:00:04 | Self resetted | CPM: Pressure monitor protective gas | The CPM signals that the protective gas pressure has fallen below the limit value. | None
34 | 12/10/2016 12:31:00 | 2-001 | 13011 | LMC | 12/10/2016 12:31:32 | 00:00:32 | Restart | LMC: No room for lift | The linear motor can not execute the current lift because the is no room for the lift. Please check the stickout and lift higth values. The remaining LM travel is insufficient for the programmed lift. The sum of the stickout and the programmed lift must | Automatic mode
35 | 12/10/2016 12:30:10 | 2-001 | 21066 | Process Management | 12/10/2016 12:30:58 | 00:00:48 | Restart | DCPU-PM: Self-resetting fault during weld process | A self-resetting fault has occured during a weld process. This fault ensures that the according weld process ends with an fault. The causal fault can be found in the fault history. | Automatic mode
36 | 12/10/2016 12:30:10 |  | 21066 | Process Management | 12/10/2016 12:31:21 | 00:01:11 | Restart | DCPU-PM: Self-resetting fault during weld process | A self-resetting fault has occured during a weld process. This fault ensures that the according weld process ends with an fault. The causal fault can be found in the fault history. | Automatic mode
37 | 12/10/2016 12:30:09 | 2-001 | 21065 | Process Management | 12/10/2016 12:30:58 | 00:00:49 | Restart | DCPU-PM: Feed start signal invalid during current operation state | A feed start signal has been set with the weld unit being in an operation state that does not allow processing of start signals. | Not ready
38 | 12/10/2016 12:30:09 | 2-001 | 21050 | Process Management | 12/10/2016 12:30:58 | 00:00:49 | Restart | DCPU-PM: Weld head move start signal invalid during current operation state | A weld head move start signal has been set with the weld unit being in an operation state that does not allow processing of start signals. | Not ready
39 | 12/10/2016 12:30:08 |  | 20112 | Process Management | 12/10/2016 12:30:10 | 00:00:02 | Self resetted | CPM: Pressure monitor protective gas | The CPM signals that the protective gas pressure has fallen below the limit value. | None
40 | 12/10/2016 12:26:50 | 2-001 | 21066 | Process Management | 12/10/2016 12:28:30 | 00:01:40 | Restart | DCPU-PM: Self-resetting fault during weld process | A self-resetting fault has occured during a weld process. This fault ensures that the according weld process ends with an fault. The causal fault can be found in the fault history. | Automatic mode
41 | 12/10/2016 12:26:49 |  | 21066 | Process Management | 12/10/2016 12:27:24 | 00:00:35 | Restart | DCPU-PM: Self-resetting fault during weld process | A self-resetting fault has occured during a weld process. This fault ensures that the according weld process ends with an fault. The causal fault can be found in the fault history. | Automatic mode
42 | 12/10/2016 12:26:47 | 2-001 | 21065 | Process Management | 12/10/2016 12:28:30 | 00:01:43 | Restart | DCPU-PM: Feed start signal invalid during current operation state | A feed start signal has been set with the weld unit being in an operation state that does not allow processing of start signals. | Not ready
43 | 12/10/2016 12:26:47 | 2-001 | 21050 | Process Management | 12/10/2016 12:28:30 | 00:01:43 | Restart | DCPU-PM: Weld head move start signal invalid during current operation state | A weld head move start signal has been set with the weld unit being in an operation state that does not allow processing of start signals. | Not ready
44 | 12/10/2016 12:26:47 | 1-001 | 21065 | Process Management | 12/10/2016 12:27:24 | 00:00:37 | Restart | DCPU-PM: Feed start signal invalid during current operation state | A feed start signal has been set with the weld unit being in an operation state that does not allow processing of start signals. | Not ready
45 | 12/10/2016 12:26:47 | 1-001 | 21050 | Process Management | 12/10/2016 12:27:24 | 00:00:37 | Restart | DCPU-PM: Weld head move start signal invalid during current operation state | A weld head move start signal has been set with the weld unit being in an operation state that does not allow processing of start signals. | Not ready
46 | 12/10/2016 12:26:47 |  | 20112 | Process Management | 12/10/2016 12:26:49 | 00:00:02 | Self resetted | CPM: Pressure monitor protective gas | The CPM signals that the protective gas pressure has fallen below the limit value. | None
47 | 12/10/2016 11:38:28 | 2-001 | 21066 | Process Management | 12/10/2016 12:08:44 | 00:30:16 | System restart | DCPU-PM: Self-resetting fault during weld process | A self-resetting fault has occured during a weld process. This fault ensures that the according weld process ends with an fault. The causal fault can be found in the fault history. | Automatic mode
48 | 12/10/2016 11:38:28 | 1-001 | 21066 | Process Management | 12/10/2016 12:08:44 | 00:30:16 | System restart | DCPU-PM: Self-resetting fault during weld process | A self-resetting fault has occured during a weld process. This fault ensures that the according weld process ends with an fault. The causal fault can be found in the fault history. | Automatic mode
49 | 12/10/2016 11:38:26 | 1-001 | 21065 | Process Management | 12/10/2016 12:08:44 | 00:30:18 | System restart | DCPU-PM: Feed start signal invalid during current operation state | A feed start signal has been set with the weld unit being in an operation state that does not allow processing of start signals. | Not ready
50 | 12/10/2016 11:38:26 | 1-001 | 21050 | Process Management | 12/10/2016 12:08:44 | 00:30:18 | System restart | DCPU-PM: Weld head move start signal invalid during current operation state | A weld head move start signal has been set with the weld unit being in an operation state that does not allow processing of start signals. | Not ready
51 | 12/10/2016 11:38:26 | 2-001 | 21065 | Process Management | 12/10/2016 12:08:44 | 00:30:18 | System restart | DCPU-PM: Feed start signal invalid during current operation state | A feed start signal has been set with the weld unit being in an operation state that does not allow processing of start signals. | Not ready
52 | 12/10/2016 11:38:25 | 2-001 | 21050 | Process Management | 12/10/2016 12:08:44 | 00:30:19 | System restart | DCPU-PM: Weld head move start signal invalid during current operation state | A weld head move start signal has been set with the weld unit being in an operation state that does not allow processing of start signals. | Not ready
53 | 12/10/2016 11:38:25 |  | 20112 | Process Management | 12/10/2016 11:38:28 | 00:00:03 | Self resetted | CPM: Pressure monitor protective gas | The CPM signals that the protective gas pressure has fallen below the limit value. | None
54 | 12/10/2016 11:34:21 | 2-001 | 21066 | Process Management | 12/10/2016 11:38:12 | 00:03:51 | Finish command | DCPU-PM: Self-resetting fault during weld process | A self-resetting fault has occured during a weld process. This fault ensures that the according weld process ends with an fault. The causal fault can be found in the fault history. | Automatic mode
55 | 12/10/2016 11:34:21 | 1-001 | 21066 | Process Management | 12/10/2016 11:38:07 | 00:03:46 | Finish command | DCPU-PM: Self-resetting fault during weld process | A self-resetting fault has occured during a weld process. This fault ensures that the according weld process ends with an fault. The causal fault can be found in the fault history. | Automatic mode
56 | 12/10/2016 11:34:18 | 1-001 | 21065 | Process Management | 12/10/2016 11:38:07 | 00:03:49 | Finish command | DCPU-PM: Feed start signal invalid during current operation state | A feed start signal has been set with the weld unit being in an operation state that does not allow processing of start signals. | Not ready
57 | 12/10/2016 11:34:18 | 1-001 | 21050 | Process Management | 12/10/2016 11:38:07 | 00:03:49 | Finish command | DCPU-PM: Weld head move start signal invalid during current operation state | A weld head move start signal has been set with the weld unit being in an operation state that does not allow processing of start signals. | Not ready
58 | 12/10/2016 11:34:18 | 2-001 | 21065 | Process Management | 12/10/2016 11:38:12 | 00:03:54 | Finish command | DCPU-PM: Feed start signal invalid during current operation state | A feed start signal has been set with the weld unit being in an operation state that does not allow processing of start signals. | Not ready
59 | 12/10/2016 11:34:18 | 2-001 | 21050 | Process Management | 12/10/2016 11:38:12 | 00:03:54 | Finish command | DCPU-PM: Weld head move start signal invalid during current operation state | A weld head move start signal has been set with the weld unit being in an operation state that does not allow processing of start signals. | Not ready
60 | 12/10/2016 11:34:18 |  | 20112 | Process Management | 12/10/2016 11:34:21 | 00:00:03 | Self resetted | CPM: Pressure monitor protective gas | The CPM signals that the protective gas pressure has fallen below the limit value. | None
61 | 12/10/2016 11:27:30 | 2-001 | 20002 | Process Management | 12/10/2016 11:27:38 | 00:00:08 | Restart | No SOW | The required signal SOW (stud on work) for starting a weld cycle is not recognized. | Automatic mode
62 | 12/10/2016 11:21:00 | 2-001 | 20002 | Process Management | 12/10/2016 11:21:40 | 00:00:40 | Restart | No SOW | The required signal SOW (stud on work) for starting a weld cycle is not recognized. | Automatic mode
63 | 12/10/2016 11:19:22 | 2-001 | 20002 | Process Management | 12/10/2016 11:19:40 | 00:00:18 | Restart | No SOW | The required signal SOW (stud on work) for starting a weld cycle is not recognized. | Automatic mode
64 | 12/10/2016 11:18:40 | 2-001 | 20002 | Process Management | 12/10/2016 11:19:08 | 00:00:28 | Restart | No SOW | The required signal SOW (stud on work) for starting a weld cycle is not recognized. | Automatic mode
65 | 12/10/2016 11:08:49 | 2-001 | 21066 | Process Management | 12/10/2016 11:11:51 | 00:03:02 | Restart | DCPU-PM: Self-resetting fault during weld process | A self-resetting fault has occured during a weld process. This fault ensures that the according weld process ends with an fault. The causal fault can be found in the fault history. | Automatic mode
66 | 12/10/2016 11:08:47 | 2-001 | 21065 | Process Management | 12/10/2016 11:11:51 | 00:03:04 | Restart | DCPU-PM: Feed start signal invalid during current operation state | A feed start signal has been set with the weld unit being in an operation state that does not allow processing of start signals. | Not ready
67 | 12/10/2016 11:08:47 | 2-001 | 21050 | Process Management | 12/10/2016 11:11:51 | 00:03:04 | Restart | DCPU-PM: Weld head move start signal invalid during current operation state | A weld head move start signal has been set with the weld unit being in an operation state that does not allow processing of start signals. | Not ready
68 | 12/10/2016 11:08:47 | 1-001 | 21065 | Process Management | 12/10/2016 11:11:51 | 00:03:04 | Restart | DCPU-PM: Feed start signal invalid during current operation state | A feed start signal has been set with the weld unit being in an operation state that does not allow processing of start signals. | Not ready
69 | 12/10/2016 11:08:47 | 1-001 | 21050 | Process Management | 12/10/2016 11:11:51 | 00:03:04 | Restart | DCPU-PM: Weld head move start signal invalid during current operation state | A weld head move start signal has been set with the weld unit being in an operation state that does not allow processing of start signals. | Not ready
70 | 12/10/2016 11:08:47 |  | 20112 | Process Management | 12/10/2016 11:08:49 | 00:00:02 | Self resetted | CPM: Pressure monitor protective gas | The CPM signals that the protective gas pressure has fallen below the limit value. | None
71 | 12/10/2016 11:02:58 |  | 21031 | Process Management | 12/10/2016 11:06:05 | 00:03:07 | System restart | Data connection weld tool | The communication between weld unit and weld tool is disturbed. | Docking
72 | 12/10/2016 11:02:47 |  | 10017 | SMPS | 12/10/2016 11:02:54 | 00:00:07 | Self resetted | Measurement line broken | Measurement line circuit disturbed. | Automatic mode
73 | 12/10/2016 11:01:28 |  | 20003 | Process Management | 12/10/2016 11:06:05 | 00:04:37 | System restart | Weld tool not in R position | The welder control detects that the weld tool is not in R position (rear position). | Automatic mode
74 | 12/10/2016 10:50:18 |  | 20003 | Process Management | 12/10/2016 11:00:53 | 00:10:35 | System restart | Weld tool not in R position | The welder control detects that the weld tool is not in R position (rear position). | Automatic mode
75 | 12/10/2016 10:50:18 |  | 10017 | SMPS | 12/10/2016 10:50:23 | 00:00:05 | Self resetted | Measurement line broken | Measurement line circuit disturbed. | Automatic mode
76 | 12/10/2016 10:31:48 | 2-001 | 21048 | Process Management | 12/10/2016 10:31:52 | 00:00:04 | Self resetted | Fiber optic connection LMC | The communication between weld unit and LMC is disturbed. | Automatic mode
77 | 12/10/2016 10:17:40 | 2-001 | 21066 | Process Management | 12/10/2016 10:21:55 | 00:04:15 | Restart | DCPU-PM: Self-resetting fault during weld process | A self-resetting fault has occured during a weld process. This fault ensures that the according weld process ends with an fault. The causal fault can be found in the fault history. | Automatic mode
78 | 12/10/2016 10:17:39 | 2-001 | 21065 | Process Management | 12/10/2016 10:21:55 | 00:04:16 | Restart | DCPU-PM: Feed start signal invalid during current operation state | A feed start signal has been set with the weld unit being in an operation state that does not allow processing of start signals. | Not ready
79 | 12/10/2016 10:17:39 | 2-001 | 21050 | Process Management | 12/10/2016 10:21:55 | 00:04:16 | Restart | DCPU-PM: Weld head move start signal invalid during current operation state | A weld head move start signal has been set with the weld unit being in an operation state that does not allow processing of start signals. | Not ready
80 | 12/10/2016 10:17:38 |  | 20112 | Process Management | 12/10/2016 10:17:40 | 00:00:02 | Self resetted | CPM: Pressure monitor protective gas | The CPM signals that the protective gas pressure has fallen below the limit value. | None
81 | 12/10/2016 10:15:53 | 2-001 | 21033 | Process Management | 12/10/2016 10:17:26 | 00:01:33 | Restart | DCPU-PM: Whole weld cycle canceled due to missing feeder | The currently running weld process has been canceled due to missing of the selected feeder. The communication with the component which is needed for the whole weld cycle has failed. | Automatic mode
82 | 12/10/2016 10:13:34 |  | 20040 | Process Management | 12/10/2016 10:13:36 | 00:00:02 | Self resetted | Fiber optic connection SMPS | The internal communication with the SMPS is disturbed. | None
83 | 12/10/2016 10:07:22 |  | 20003 | Process Management | 12/10/2016 10:12:05 | 00:04:43 | Self resetted | Weld tool not in R position | The welder control detects that the weld tool is not in R position (rear position). | Not ready
84 | 12/10/2016 10:07:22 |  | 20003 | Process Management | 12/10/2016 10:12:05 | 00:04:43 | Self resetted | Weld tool not in R position | The welder control detects that the weld tool is not in R position (rear position). | Not ready
85 | 12/10/2016 10:07:21 |  | 20103 | Process Management | 12/10/2016 10:12:20 | 00:04:59 | Self resetted | CPM: Air pressure not sufficient | Input air pressure to the TE has fallen under the permitted value. | None
86 | 12/10/2016 10:07:20 |  | 15004 | Feeder 1 | 12/10/2016 10:12:19 | 00:04:59 | Self resetted | Feeder: Air pressure not sufficient | Input air pressure to the feeder has fallen under the permitted value. | Automatic mode
87 | 12/10/2016 10:07:18 |  | 15004 | Feeder 1 | 12/10/2016 10:12:19 | 00:05:01 | Self resetted | Feeder: Air pressure not sufficient | Input air pressure to the feeder has fallen under the permitted value. | Automatic mode
88 | 12/10/2016 01:55:15 | 2-001 | 20003 | Process Management | 12/10/2016 10:05:52 | 08:10:37 | System restart | Weld tool not in R position | The welder control detects that the weld tool is not in R position (rear position). | Not ready
89 | 12/10/2016 01:55:04 |  | 20003 | Process Management | 12/10/2016 10:05:52 | 08:10:48 | System restart | Weld tool not in R position | The welder control detects that the weld tool is not in R position (rear position). | Not ready
90 | 12/10/2016 01:52:01 |  | 20103 | Process Management | 12/10/2016 10:05:52 | 08:13:51 | System restart | CPM: Air pressure not sufficient | Input air pressure to the TE has fallen under the permitted value. | None
91 | 12/10/2016 01:51:39 | 2-001 | 15004 | Feeder 1 | 12/10/2016 10:05:52 | 08:14:13 | System restart | Feeder: Air pressure not sufficient | Input air pressure to the feeder has fallen under the permitted value. | Not ready
92 | 12/10/2016 01:51:38 |  | 15004 | Feeder 1 | 12/10/2016 10:05:52 | 08:14:14 | System restart | Feeder: Air pressure not sufficient | Input air pressure to the feeder has fallen under the permitted value. | Not ready
93 | 12/9/2016 20:41:38 |  | 20112 | Process Management | 12/10/2016 10:05:52 |  | System restart | CPM: Pressure monitor protective gas | The CPM signals that the protective gas pressure has fallen below the limit value. | None
94 | 12/9/2016 20:40:35 | 2-001 | 21066 | Process Management | 12/10/2016 10:05:52 |  | System restart | DCPU-PM: Self-resetting fault during weld process | A self-resetting fault has occured during a weld process. This fault ensures that the according weld process ends with an fault. The causal fault can be found in the fault history. | Automatic mode
95 | 12/9/2016 20:40:34 | 2-001 | 21050 | Process Management | 12/10/2016 10:05:52 |  | System restart | DCPU-PM: Weld head move start signal invalid during current operation state | A weld head move start signal has been set with the weld unit being in an operation state that does not allow processing of start signals. | Not ready
96 | 12/9/2016 20:40:33 |  | 20112 | Process Management | 12/9/2016 20:40:35 | 00:00:02 | Self resetted | CPM: Pressure monitor protective gas | The CPM signals that the protective gas pressure has fallen below the limit value. | None
97 | 12/9/2016 20:40:32 | 2-001 | 13008 | LMC | 12/10/2016 10:05:52 |  | System restart | LMC: Penetration out of tolerance | The observed penetration is out of the programmed tolerance range. | Automatic mode
98 | 12/9/2016 20:01:41 | 2-001 | 21066 | Process Management | 12/9/2016 20:02:02 | 00:00:21 | Restart | DCPU-PM: Self-resetting fault during weld process | A self-resetting fault has occured during a weld process. This fault ensures that the according weld process ends with an fault. The causal fault can be found in the fault history. | Automatic mode
99 | 12/9/2016 20:01:39 | 2-001 | 21065 | Process Management | 12/9/2016 20:02:02 | 00:00:23 | Restart | DCPU-PM: Feed start signal invalid during current operation state | A feed start signal has been set with the weld unit being in an operation state that does not allow processing of start signals. | Not ready
100 | 12/9/2016 20:01:39 | 2-001 | 21050 | Process Management | 12/9/2016 20:02:02 | 00:00:23 | Restart | DCPU-PM: Weld head move start signal invalid during current operation state | A weld head move start signal has been set with the weld unit being in an operation state that does not allow processing of start signals. | Not ready
101 | 12/9/2016 20:01:39 |  | 20112 | Process Management | 12/9/2016 20:01:41 | 00:00:02 | Self resetted | CPM: Pressure monitor protective gas | The CPM signals that the protective gas pressure has fallen below the limit value. | None
102 | 12/9/2016 19:58:33 | 2-001 | 10030 | SMPS | 12/9/2016 20:00:10 | 00:01:37 | Restart | SMPS: Weld out of tolerance | One or more of the observed weld parameters are out of the programmed tolerance range. | Automatic mode
103 | 12/9/2016 19:51:30 | 2-001 | 21066 | Process Management | 12/9/2016 19:51:38 | 00:00:08 | Restart | DCPU-PM: Self-resetting fault during weld process | A self-resetting fault has occured during a weld process. This fault ensures that the according weld process ends with an fault. The causal fault can be found in the fault history. | Automatic mode
104 | 12/9/2016 19:51:29 | 2-001 | 21065 | Process Management | 12/9/2016 19:51:38 | 00:00:09 | Restart | DCPU-PM: Feed start signal invalid during current operation state | A feed start signal has been set with the weld unit being in an operation state that does not allow processing of start signals. | Not ready
105 | 12/9/2016 19:51:29 | 2-001 | 21050 | Process Management | 12/9/2016 19:51:38 | 00:00:09 | Restart | DCPU-PM: Weld head move start signal invalid during current operation state | A weld head move start signal has been set with the weld unit being in an operation state that does not allow processing of start signals. | Not ready
106 | 12/9/2016 19:51:28 |  | 20112 | Process Management | 12/9/2016 19:51:30 | 00:00:02 | Self resetted | CPM: Pressure monitor protective gas | The CPM signals that the protective gas pressure has fallen below the limit value. | None
107 | 12/9/2016 19:50:29 | 2-001 | 21066 | Process Management | 12/9/2016 19:50:38 | 00:00:09 | Restart | DCPU-PM: Self-resetting fault during weld process | A self-resetting fault has occured during a weld process. This fault ensures that the according weld process ends with an fault. The causal fault can be found in the fault history. | Automatic mode
108 | 12/9/2016 19:50:29 | 1-001 | 21066 | Process Management | 12/9/2016 19:50:38 | 00:00:09 | Restart | DCPU-PM: Self-resetting fault during weld process | A self-resetting fault has occured during a weld process. This fault ensures that the according weld process ends with an fault. The causal fault can be found in the fault history. | Automatic mode
109 | 12/9/2016 19:50:27 | 1-001 | 21065 | Process Management | 12/9/2016 19:50:38 | 00:00:11 | Restart | DCPU-PM: Feed start signal invalid during current operation state | A feed start signal has been set with the weld unit being in an operation state that does not allow processing of start signals. | Not ready
110 | 12/9/2016 19:50:27 | 1-001 | 21050 | Process Management | 12/9/2016 19:50:38 | 00:00:11 | Restart | DCPU-PM: Weld head move start signal invalid during current operation state | A weld head move start signal has been set with the weld unit being in an operation state that does not allow processing of start signals. | Not ready
111 | 12/9/2016 19:50:27 | 2-001 | 21065 | Process Management | 12/9/2016 19:50:38 | 00:00:11 | Restart | DCPU-PM: Feed start signal invalid during current operation state | A feed start signal has been set with the weld unit being in an operation state that does not allow processing of start signals. | Not ready
112 | 12/9/2016 19:50:27 | 2-001 | 21050 | Process Management | 12/9/2016 19:50:38 | 00:00:11 | Restart | DCPU-PM: Weld head move start signal invalid during current operation state | A weld head move start signal has been set with the weld unit being in an operation state that does not allow processing of start signals. | Not ready
113 | 12/9/2016 19:50:27 |  | 20112 | Process Management | 12/9/2016 19:50:29 | 00:00:02 | Self resetted | CPM: Pressure monitor protective gas | The CPM signals that the protective gas pressure has fallen below the limit value. | None
114 | 12/9/2016 19:47:44 | 2-001 | 21066 | Process Management | 12/9/2016 19:50:12 | 00:02:28 | Restart | DCPU-PM: Self-resetting fault during weld process | A self-resetting fault has occured during a weld process. This fault ensures that the according weld process ends with an fault. The causal fault can be found in the fault history. | Automatic mode
115 | 12/9/2016 19:47:43 | 2-001 | 21065 | Process Management | 12/9/2016 19:50:12 | 00:02:29 | Restart | DCPU-PM: Feed start signal invalid during current operation state | A feed start signal has been set with the weld unit being in an operation state that does not allow processing of start signals. | Not ready
116 | 12/9/2016 19:47:43 | 2-001 | 21050 | Process Management | 12/9/2016 19:50:12 | 00:02:29 | Restart | DCPU-PM: Weld head move start signal invalid during current operation state | A weld head move start signal has been set with the weld unit being in an operation state that does not allow processing of start signals. | Not ready
117 | 12/9/2016 19:47:42 |  | 20112 | Process Management | 12/9/2016 19:47:44 | 00:00:02 | Self resetted | CPM: Pressure monitor protective gas | The CPM signals that the protective gas pressure has fallen below the limit value. | None
118 | 12/9/2016 19:43:59 | 2-001 | 21066 | Process Management | 12/9/2016 19:44:18 | 00:00:19 | Restart | DCPU-PM: Self-resetting fault during weld process | A self-resetting fault has occured during a weld process. This fault ensures that the according weld process ends with an fault. The causal fault can be found in the fault history. | Automatic mode
119 | 12/9/2016 19:43:59 | 1-001 | 21066 | Process Management | 12/9/2016 19:44:18 | 00:00:19 | Restart | DCPU-PM: Self-resetting fault during weld process | A self-resetting fault has occured during a weld process. This fault ensures that the according weld process ends with an fault. The causal fault can be found in the fault history. | Automatic mode
120 | 12/9/2016 19:43:56 | 1-001 | 21065 | Process Management | 12/9/2016 19:44:18 | 00:00:22 | Restart | DCPU-PM: Feed start signal invalid during current operation state | A feed start signal has been set with the weld unit being in an operation state that does not allow processing of start signals. | Not ready
121 | 12/9/2016 19:43:56 | 1-001 | 21050 | Process Management | 12/9/2016 19:44:18 | 00:00:22 | Restart | DCPU-PM: Weld head move start signal invalid during current operation state | A weld head move start signal has been set with the weld unit being in an operation state that does not allow processing of start signals. | Not ready
122 | 12/9/2016 19:43:56 | 2-001 | 21065 | Process Management | 12/9/2016 19:44:18 | 00:00:22 | Restart | DCPU-PM: Feed start signal invalid during current operation state | A feed start signal has been set with the weld unit being in an operation state that does not allow processing of start signals. | Not ready
123 | 12/9/2016 19:43:56 | 2-001 | 21050 | Process Management | 12/9/2016 19:44:18 | 00:00:22 | Restart | DCPU-PM: Weld head move start signal invalid during current operation state | A weld head move start signal has been set with the weld unit being in an operation state that does not allow processing of start signals. | Not ready
124 | 12/9/2016 19:43:56 |  | 20112 | Process Management | 12/9/2016 19:43:59 | 00:00:03 | Self resetted | CPM: Pressure monitor protective gas | The CPM signals that the protective gas pressure has fallen below the limit value. | None
125 | 12/9/2016 19:40:55 | 2-001 | 13011 | LMC | 12/9/2016 19:41:03 | 00:00:08 | Restart | LMC: No room for lift | The linear motor can not execute the current lift because the is no room for the lift. Please check the stickout and lift higth values. The remaining LM travel is insufficient for the programmed lift. The sum of the stickout and the programmed lift must | Automatic mode
126 | 12/9/2016 19:36:44 | 2-001 | 21065 | Process Management | 12/9/2016 19:37:07 | 00:00:23 | Restart | DCPU-PM: Feed start signal invalid during current operation state | A feed start signal has been set with the weld unit being in an operation state that does not allow processing of start signals. | Not ready
127 | 12/9/2016 19:36:44 | 2-001 | 21050 | Process Management | 12/9/2016 19:37:07 | 00:00:23 | Restart | DCPU-PM: Weld head move start signal invalid during current operation state | A weld head move start signal has been set with the weld unit being in an operation state that does not allow processing of start signals. | Not ready
128 | 12/9/2016 19:36:43 |  | 20112 | Process Management | 12/9/2016 19:36:46 | 00:00:03 | Self resetted | CPM: Pressure monitor protective gas | The CPM signals that the protective gas pressure has fallen below the limit value. | None
129 | 12/9/2016 16:37:08 | 2-001 | 21065 | Process Management | 12/9/2016 18:17:09 | 01:40:01 | Restart | DCPU-PM: Feed start signal invalid during current operation state | A feed start signal has been set with the weld unit being in an operation state that does not allow processing of start signals. | Not ready
130 | 12/9/2016 16:37:08 | 2-001 | 21050 | Process Management | 12/9/2016 18:17:09 | 01:40:01 | Restart | DCPU-PM: Weld head move start signal invalid during current operation state | A weld head move start signal has been set with the weld unit being in an operation state that does not allow processing of start signals. | Not ready
131 | 12/9/2016 16:37:07 |  | 20112 | Process Management | 12/9/2016 16:37:09 | 00:00:02 | Self resetted | CPM: Pressure monitor protective gas | The CPM signals that the protective gas pressure has fallen below the limit value. | None
132 | 12/9/2016 16:29:08 | 2-001 | 21050 | Process Management | 12/9/2016 16:37:00 | 00:07:52 | Restart | DCPU-PM: Weld head move start signal invalid during current operation state | A weld head move start signal has been set with the weld unit being in an operation state that does not allow processing of start signals. | Not ready
133 | 12/9/2016 16:29:08 |  | 20112 | Process Management | 12/9/2016 16:29:10 | 00:00:02 | Self resetted | CPM: Pressure monitor protective gas | The CPM signals that the protective gas pressure has fallen below the limit value. | None
134 | 12/9/2016 16:29:07 | 2-001 | 13008 | LMC | 12/9/2016 16:37:00 | 00:07:53 | Restart | LMC: Penetration out of tolerance | The observed penetration is out of the programmed tolerance range. | Automatic mode
135 | 12/9/2016 16:17:26 | 1-001 | 21066 | Process Management | 12/9/2016 16:26:19 | 00:08:53 | Restart | DCPU-PM: Self-resetting fault during weld process | A self-resetting fault has occured during a weld process. This fault ensures that the according weld process ends with an fault. The causal fault can be found in the fault history. | Automatic mode
136 | 12/9/2016 16:17:23 | 1-001 | 21065 | Process Management | 12/9/2016 16:26:19 | 00:08:56 | Restart | DCPU-PM: Feed start signal invalid during current operation state | A feed start signal has been set with the weld unit being in an operation state that does not allow processing of start signals. | Not ready
137 | 12/9/2016 16:17:23 | 1-001 | 21050 | Process Management | 12/9/2016 16:26:19 | 00:08:56 | Restart | DCPU-PM: Weld head move start signal invalid during current operation state | A weld head move start signal has been set with the weld unit being in an operation state that does not allow processing of start signals. | Not ready
138 | 12/9/2016 16:17:23 | 2-001 | 21065 | Process Management | 12/9/2016 16:26:19 | 00:08:56 | Restart | DCPU-PM: Feed start signal invalid during current operation state | A feed start signal has been set with the weld unit being in an operation state that does not allow processing of start signals. | Not ready
139 | 12/9/2016 16:17:23 | 2-001 | 21050 | Process Management | 12/9/2016 16:26:19 | 00:08:56 | Restart | DCPU-PM: Weld head move start signal invalid during current operation state | A weld head move start signal has been set with the weld unit being in an operation state that does not allow processing of start signals. | Not ready
140 | 12/9/2016 16:17:23 |  | 20112 | Process Management | 12/9/2016 16:17:26 | 00:00:03 | Self resetted | CPM: Pressure monitor protective gas | The CPM signals that the protective gas pressure has fallen below the limit value. | None
141 | 12/9/2016 16:07:55 | 2-001 | 20003 | Process Management | 12/9/2016 16:08:47 | 00:00:52 | Self resetted | Weld tool not in R position | The welder control detects that the weld tool is not in R position (rear position). | Not ready
142 | 12/9/2016 16:07:55 |  | 20003 | Process Management | 12/9/2016 16:08:47 | 00:00:52 | Self resetted | Weld tool not in R position | The welder control detects that the weld tool is not in R position (rear position). | Not ready
143 | 12/9/2016 16:07:54 |  | 20103 | Process Management | 12/9/2016 16:08:47 | 00:00:53 | Self resetted | CPM: Air pressure not sufficient | Input air pressure to the TE has fallen under the permitted value. | None
144 | 12/9/2016 16:07:53 | 2-001 | 15004 | Feeder 1 | 12/9/2016 16:08:45 | 00:00:52 | Self resetted | Feeder: Air pressure not sufficient | Input air pressure to the feeder has fallen under the permitted value. | Automatic mode
145 | 12/9/2016 16:07:53 |  | 15004 | Feeder 1 | 12/9/2016 16:08:45 | 00:00:52 | Self resetted | Feeder: Air pressure not sufficient | Input air pressure to the feeder has fallen under the permitted value. | Automatic mode
146 | 12/9/2016 16:06:15 | 2-001 | 21065 | Process Management | 12/9/2016 16:06:43 | 00:00:28 | Restart | DCPU-PM: Feed start signal invalid during current operation state | A feed start signal has been set with the weld unit being in an operation state that does not allow processing of start signals. | Not ready
147 | 12/9/2016 16:06:15 | 2-001 | 21050 | Process Management | 12/9/2016 16:06:43 | 00:00:28 | Restart | DCPU-PM: Weld head move start signal invalid during current operation state | A weld head move start signal has been set with the weld unit being in an operation state that does not allow processing of start signals. | Not ready
148 | 12/9/2016 16:06:15 |  | 20112 | Process Management | 12/9/2016 16:06:17 | 00:00:02 | Self resetted | CPM: Pressure monitor protective gas | The CPM signals that the protective gas pressure has fallen below the limit value. | None
149 | 12/9/2016 15:59:25 | 2-001 | 13008 | LMC | 12/9/2016 16:03:27 | 00:04:02 | Restart | LMC: Penetration out of tolerance | The observed penetration is out of the programmed tolerance range. | Manual Mode Welding
150 | 12/9/2016 15:42:25 | 2-001 | 20003 | Process Management | 12/9/2016 15:56:52 | 00:14:27 | Self resetted | Weld tool not in R position | The welder control detects that the weld tool is not in R position (rear position). | Not ready
151 | 12/9/2016 15:42:09 | 2-001 | 20003 | Process Management | 12/9/2016 15:42:23 | 00:00:14 | Self resetted | Weld tool not in R position | The welder control detects that the weld tool is not in R position (rear position). | Not ready
152 | 12/9/2016 15:42:09 |  | 20003 | Process Management | 12/9/2016 15:56:52 | 00:14:43 | Self resetted | Weld tool not in R position | The welder control detects that the weld tool is not in R position (rear position). | Not ready
153 | 12/9/2016 15:42:09 |  | 20103 | Process Management | 12/9/2016 15:56:52 | 00:14:43 | Self resetted | CPM: Air pressure not sufficient | Input air pressure to the TE has fallen under the permitted value. | None
154 | 12/9/2016 15:42:07 | 2-001 | 15004 | Feeder 1 | 12/9/2016 15:56:50 | 00:14:43 | Self resetted | Feeder: Air pressure not sufficient | Input air pressure to the feeder has fallen under the permitted value. | Automatic mode
155 | 12/9/2016 15:42:07 |  | 15004 | Feeder 1 | 12/9/2016 15:56:50 | 00:14:43 | Self resetted | Feeder: Air pressure not sufficient | Input air pressure to the feeder has fallen under the permitted value. | Automatic mode
156 | 12/9/2016 15:41:31 | 2-001 | 20003 | Process Management | 12/9/2016 15:41:32 | 00:00:01 | Self resetted | Weld tool not in R position | The welder control detects that the weld tool is not in R position (rear position). | Not ready
157 | 12/9/2016 15:41:30 |  | 20003 | Process Management | 12/9/2016 15:41:32 | 00:00:02 | Self resetted | Weld tool not in R position | The welder control detects that the weld tool is not in R position (rear position). | Not ready
158 | 12/9/2016 15:41:30 |  | 20103 | Process Management | 12/9/2016 15:41:32 | 00:00:02 | Self resetted | CPM: Air pressure not sufficient | Input air pressure to the TE has fallen under the permitted value. | None
159 | 12/9/2016 15:41:28 | 2-001 | 15004 | Feeder 1 | 12/9/2016 15:41:31 | 00:00:03 | Self resetted | Feeder: Air pressure not sufficient | Input air pressure to the feeder has fallen under the permitted value. | Automatic mode
160 | 12/9/2016 15:41:28 |  | 15004 | Feeder 1 | 12/9/2016 15:41:31 | 00:00:03 | Self resetted | Feeder: Air pressure not sufficient | Input air pressure to the feeder has fallen under the permitted value. | Automatic mode
161 | 12/9/2016 15:09:33 | 2-001 | 21065 | Process Management | 12/9/2016 15:37:30 | 00:27:57 | Restart | DCPU-PM: Feed start signal invalid during current operation state | A feed start signal has been set with the weld unit being in an operation state that does not allow processing of start signals. | Not ready
162 | 12/9/2016 15:09:33 | 2-001 | 21050 | Process Management | 12/9/2016 15:37:30 | 00:27:57 | Restart | DCPU-PM: Weld head move start signal invalid during current operation state | A weld head move start signal has been set with the weld unit being in an operation state that does not allow processing of start signals. | Not ready
163 | 12/9/2016 15:09:32 |  | 20112 | Process Management | 12/9/2016 15:09:34 | 00:00:02 | Self resetted | CPM: Pressure monitor protective gas | The CPM signals that the protective gas pressure has fallen below the limit value. | None
164 | 12/9/2016 14:35:12 | 1-001 | 21066 | Process Management | 12/9/2016 15:08:52 | 00:33:40 | Restart | DCPU-PM: Self-resetting fault during weld process | A self-resetting fault has occured during a weld process. This fault ensures that the according weld process ends with an fault. The causal fault can be found in the fault history. | Automatic mode
165 | 12/9/2016 14:35:09 | 1-001 | 21065 | Process Management | 12/9/2016 15:08:52 | 00:33:43 | Restart | DCPU-PM: Feed start signal invalid during current operation state | A feed start signal has been set with the weld unit being in an operation state that does not allow processing of start signals. | Not ready
166 | 12/9/2016 14:35:09 | 1-001 | 21050 | Process Management | 12/9/2016 15:08:52 | 00:33:43 | Restart | DCPU-PM: Weld head move start signal invalid during current operation state | A weld head move start signal has been set with the weld unit being in an operation state that does not allow processing of start signals. | Not ready
167 | 12/9/2016 14:35:09 | 2-001 | 21065 | Process Management | 12/9/2016 15:08:58 | 00:33:49 | Restart | DCPU-PM: Feed start signal invalid during current operation state | A feed start signal has been set with the weld unit being in an operation state that does not allow processing of start signals. | Not ready
168 | 12/9/2016 14:35:09 | 2-001 | 21050 | Process Management | 12/9/2016 15:08:58 | 00:33:49 | Restart | DCPU-PM: Weld head move start signal invalid during current operation state | A weld head move start signal has been set with the weld unit being in an operation state that does not allow processing of start signals. | Not ready
169 | 12/9/2016 14:35:09 |  | 20112 | Process Management | 12/9/2016 14:35:12 | 00:00:03 | Self resetted | CPM: Pressure monitor protective gas | The CPM signals that the protective gas pressure has fallen below the limit value. | None
170 | 12/9/2016 14:30:25 | 2-001 | 21065 | Process Management | 12/9/2016 14:30:41 | 00:00:16 | Restart | DCPU-PM: Feed start signal invalid during current operation state | A feed start signal has been set with the weld unit being in an operation state that does not allow processing of start signals. | Not ready
171 | 12/9/2016 14:30:25 | 2-001 | 21050 | Process Management | 12/9/2016 14:30:41 | 00:00:16 | Restart | DCPU-PM: Weld head move start signal invalid during current operation state | A weld head move start signal has been set with the weld unit being in an operation state that does not allow processing of start signals. | Not ready
172 | 12/9/2016 14:30:24 |  | 20112 | Process Management | 12/9/2016 14:30:26 | 00:00:02 | Self resetted | CPM: Pressure monitor protective gas | The CPM signals that the protective gas pressure has fallen below the limit value. | None
173 | 12/9/2016 14:30:03 | 2-001 | 21065 | Process Management | 12/9/2016 14:30:18 | 00:00:15 | Restart | DCPU-PM: Feed start signal invalid during current operation state | A feed start signal has been set with the weld unit being in an operation state that does not allow processing of start signals. | Not ready
174 | 12/9/2016 14:30:03 | 2-001 | 21050 | Process Management | 12/9/2016 14:30:18 | 00:00:15 | Restart | DCPU-PM: Weld head move start signal invalid during current operation state | A weld head move start signal has been set with the weld unit being in an operation state that does not allow processing of start signals. | Not ready
175 | 12/9/2016 14:30:03 |  | 20112 | Process Management | 12/9/2016 14:30:05 | 00:00:02 | Self resetted | CPM: Pressure monitor protective gas | The CPM signals that the protective gas pressure has fallen below the limit value. | None
176 | 12/9/2016 14:29:35 | 1-001 | 21066 | Process Management | 12/9/2016 14:29:47 | 00:00:12 | Restart | DCPU-PM: Self-resetting fault during weld process | A self-resetting fault has occured during a weld process. This fault ensures that the according weld process ends with an fault. The causal fault can be found in the fault history. | Automatic mode
177 | 12/9/2016 14:29:33 | 1-001 | 21065 | Process Management | 12/9/2016 14:29:47 | 00:00:14 | Restart | DCPU-PM: Feed start signal invalid during current operation state | A feed start signal has been set with the weld unit being in an operation state that does not allow processing of start signals. | Not ready
178 | 12/9/2016 14:29:33 | 1-001 | 21050 | Process Management | 12/9/2016 14:29:47 | 00:00:14 | Restart | DCPU-PM: Weld head move start signal invalid during current operation state | A weld head move start signal has been set with the weld unit being in an operation state that does not allow processing of start signals. | Not ready
179 | 12/9/2016 14:29:33 | 2-001 | 21065 | Process Management | 12/9/2016 14:29:47 | 00:00:14 | Restart | DCPU-PM: Feed start signal invalid during current operation state | A feed start signal has been set with the weld unit being in an operation state that does not allow processing of start signals. | Not ready
180 | 12/9/2016 14:29:33 | 2-001 | 21050 | Process Management | 12/9/2016 14:29:47 | 00:00:14 | Restart | DCPU-PM: Weld head move start signal invalid during current operation state | A weld head move start signal has been set with the weld unit being in an operation state that does not allow processing of start signals. | Not ready
181 | 12/9/2016 14:29:33 |  | 20112 | Process Management | 12/9/2016 14:29:35 | 00:00:02 | Self resetted | CPM: Pressure monitor protective gas | The CPM signals that the protective gas pressure has fallen below the limit value. | None
182 | 12/9/2016 14:27:17 | 2-001 | 21045 | Process Management | 12/9/2016 14:28:31 | 00:01:14 | Restart | DCPU-PM: Whole weld cycle canceled due to a timeout | The currently running weld process has been canceled due to a timeout. An attached component didn't answered within the expected period of time. | Automatic mode
183 | 12/9/2016 14:27:12 |  | 20112 | Process Management | 12/9/2016 14:27:14 | 00:00:02 | Self resetted | CPM: Pressure monitor protective gas | The CPM signals that the protective gas pressure has fallen below the limit value. | None
184 | 12/9/2016 14:11:59 | 2-001 | 21066 | Process Management | 12/9/2016 14:14:53 | 00:02:54 | Restart | DCPU-PM: Self-resetting fault during weld process | A self-resetting fault has occured during a weld process. This fault ensures that the according weld process ends with an fault. The causal fault can be found in the fault history. | Automatic mode
185 | 12/9/2016 14:11:58 | 2-001 | 21065 | Process Management | 12/9/2016 14:14:53 | 00:02:55 | Restart | DCPU-PM: Feed start signal invalid during current operation state | A feed start signal has been set with the weld unit being in an operation state that does not allow processing of start signals. | Not ready
186 | 12/9/2016 14:11:58 | 2-001 | 21050 | Process Management | 12/9/2016 14:14:53 | 00:02:55 | Restart | DCPU-PM: Weld head move start signal invalid during current operation state | A weld head move start signal has been set with the weld unit being in an operation state that does not allow processing of start signals. | Not ready
187 | 12/9/2016 14:11:57 |  | 20112 | Process Management | 12/9/2016 14:11:59 | 00:00:02 | Self resetted | CPM: Pressure monitor protective gas | The CPM signals that the protective gas pressure has fallen below the limit value. | None
188 | 12/9/2016 14:10:35 |  | 21048 | Process Management | 12/9/2016 14:10:39 | 00:00:04 | Self resetted | Fiber optic connection LMC | The communication between weld unit and LMC is disturbed. | Automatic mode
189 | 12/9/2016 14:05:14 | 2-001 | 21065 | Process Management | 12/9/2016 14:11:49 | 00:06:35 | Restart | DCPU-PM: Feed start signal invalid during current operation state | A feed start signal has been set with the weld unit being in an operation state that does not allow processing of start signals. | Not ready
190 | 12/9/2016 14:05:14 | 2-001 | 21050 | Process Management | 12/9/2016 14:11:49 | 00:06:35 | Restart | DCPU-PM: Weld head move start signal invalid during current operation state | A weld head move start signal has been set with the weld unit being in an operation state that does not allow processing of start signals. | Not ready
191 | 12/9/2016 14:05:14 |  | 20112 | Process Management | 12/9/2016 14:05:16 | 00:00:02 | Self resetted | CPM: Pressure monitor protective gas | The CPM signals that the protective gas pressure has fallen below the limit value. | None
192 | 12/9/2016 14:00:04 | 2-001 | 21065 | Process Management | 12/9/2016 14:05:04 | 00:05:00 | Restart | DCPU-PM: Feed start signal invalid during current operation state | A feed start signal has been set with the weld unit being in an operation state that does not allow processing of start signals. | Not ready
193 | 12/9/2016 14:00:04 | 2-001 | 21050 | Process Management | 12/9/2016 14:05:04 | 00:05:00 | Restart | DCPU-PM: Weld head move start signal invalid during current operation state | A weld head move start signal has been set with the weld unit being in an operation state that does not allow processing of start signals. | Not ready
194 | 12/9/2016 14:00:04 |  | 20112 | Process Management | 12/9/2016 14:00:06 | 00:00:02 | Self resetted | CPM: Pressure monitor protective gas | The CPM signals that the protective gas pressure has fallen below the limit value. | None
195 | 12/9/2016 13:56:33 | 2-001 | 21066 | Process Management | 12/9/2016 13:59:48 | 00:03:15 | Restart | DCPU-PM: Self-resetting fault during weld process | A self-resetting fault has occured during a weld process. This fault ensures that the according weld process ends with an fault. The causal fault can be found in the fault history. | Automatic mode
196 | 12/9/2016 13:56:33 | 1-001 | 21066 | Process Management | 12/9/2016 13:59:38 | 00:03:05 | Finish command | DCPU-PM: Self-resetting fault during weld process | A self-resetting fault has occured during a weld process. This fault ensures that the according weld process ends with an fault. The causal fault can be found in the fault history. | Automatic mode
197 | 12/9/2016 13:56:31 | 2-001 | 21065 | Process Management | 12/9/2016 13:59:48 | 00:03:17 | Restart | DCPU-PM: Feed start signal invalid during current operation state | A feed start signal has been set with the weld unit being in an operation state that does not allow processing of start signals. | Not ready
198 | 12/9/2016 13:56:31 | 2-001 | 21050 | Process Management | 12/9/2016 13:59:48 | 00:03:17 | Restart | DCPU-PM: Weld head move start signal invalid during current operation state | A weld head move start signal has been set with the weld unit being in an operation state that does not allow processing of start signals. | Not ready
199 | 12/9/2016 13:56:31 | 1-001 | 21065 | Process Management | 12/9/2016 13:59:37 | 00:03:06 | Finish command | DCPU-PM: Feed start signal invalid during current operation state | A feed start signal has been set with the weld unit being in an operation state that does not allow processing of start signals. | Not ready
200 | 12/9/2016 13:56:30 | 1-001 | 21050 | Process Management | 12/9/2016 13:59:37 | 00:03:07 | Finish command | DCPU-PM: Weld head move start signal invalid during current operation state | A weld head move start signal has been set with the weld unit being in an operation state that does not allow processing of start signals. | Not ready
201 | 12/9/2016 13:56:30 |  | 20112 | Process Management | 12/9/2016 13:56:33 | 00:00:03 | Self resetted | CPM: Pressure monitor protective gas | The CPM signals that the protective gas pressure has fallen below the limit value. | None
202 | 12/9/2016 13:50:51 |  | 20040 | Process Management | 12/9/2016 13:50:53 | 00:00:02 | Self resetted | Fiber optic connection SMPS | The internal communication with the SMPS is disturbed. | None
203 | 12/9/2016 13:50:22 |  | 21048 | Process Management | 12/9/2016 13:50:26 | 00:00:04 | Self resetted | Fiber optic connection LMC | The communication between weld unit and LMC is disturbed. | Automatic mode
204 | 12/9/2016 13:50:05 |  | 20046 | Process Management | 12/9/2016 13:52:46 | 00:02:41 | Restart | DCPU-PM: Feed cycle failed | The weld tool reported a failed feeding cycle. | Automatic mode
205 | 12/9/2016 13:50:04 |  | 17068 | Weld tool | 12/9/2016 13:52:46 | 00:02:42 | Restart | Weld tool: Absolute front pos. don't reached during move loading pin forward | After start loading pin forward is the senor for absolute front pos. not activ. Check the sensor for material pollution. | Automatic mode
206 | 12/9/2016 13:25:39 | 2-001 | 21050 | Process Management | 12/9/2016 13:32:24 | 00:06:45 | System restart | DCPU-PM: Weld head move start signal invalid during current operation state | A weld head move start signal has been set with the weld unit being in an operation state that does not allow processing of start signals. | Not ready
207 | 12/9/2016 13:25:39 |  | 20112 | Process Management | 12/9/2016 13:25:41 | 00:00:02 | Self resetted | CPM: Pressure monitor protective gas | The CPM signals that the protective gas pressure has fallen below the limit value. | None
208 | 12/9/2016 13:20:11 |  | 20046 | Process Management | 12/9/2016 13:25:30 | 00:05:19 | Restart | DCPU-PM: Feed cycle failed | The weld tool reported a failed feeding cycle. | Not ready
209 | 12/9/2016 13:20:11 | 2-001 | 21050 | Process Management | 12/9/2016 13:25:30 | 00:05:19 | Restart | DCPU-PM: Weld head move start signal invalid during current operation state | A weld head move start signal has been set with the weld unit being in an operation state that does not allow processing of start signals. | Not ready
210 | 12/9/2016 13:20:11 |  | 20112 | Process Management | 12/9/2016 13:20:13 | 00:00:02 | Self resetted | CPM: Pressure monitor protective gas | The CPM signals that the protective gas pressure has fallen below the limit value. | None
211 | 12/9/2016 13:20:11 | 2-001 | 10030 | SMPS | 12/9/2016 13:25:30 | 00:05:19 | Restart | SMPS: Weld out of tolerance | One or more of the observed weld parameters are out of the programmed tolerance range. | Automatic mode
212 | 12/9/2016 13:16:11 | 1-001 | 20002 | Process Management | 12/9/2016 13:16:13 | 00:00:02 | Restart | No SOW | The required signal SOW (stud on work) for starting a weld cycle is not recognized. | Manual Mode Welding
213 | 12/9/2016 13:15:44 | 1-001 | 20002 | Process Management | 12/9/2016 13:15:49 | 00:00:05 | Restart | No SOW | The required signal SOW (stud on work) for starting a weld cycle is not recognized. | Manual Mode Welding
214 | 12/9/2016 13:03:10 | 2-001 | 21066 | Process Management | 12/9/2016 13:14:51 | 00:11:41 | Restart | DCPU-PM: Self-resetting fault during weld process | A self-resetting fault has occured during a weld process. This fault ensures that the according weld process ends with an fault. The causal fault can be found in the fault history. | Automatic mode
215 | 12/9/2016 13:03:08 | 2-001 | 21065 | Process Management | 12/9/2016 13:14:51 | 00:11:43 | Restart | DCPU-PM: Feed start signal invalid during current operation state | A feed start signal has been set with the weld unit being in an operation state that does not allow processing of start signals. | Not ready
216 | 12/9/2016 13:03:08 | 2-001 | 21050 | Process Management | 12/9/2016 13:14:51 | 00:11:43 | Restart | DCPU-PM: Weld head move start signal invalid during current operation state | A weld head move start signal has been set with the weld unit being in an operation state that does not allow processing of start signals. | Not ready
217 | 12/9/2016 13:03:08 |  | 20112 | Process Management | 12/9/2016 13:03:09 | 00:00:01 | Self resetted | CPM: Pressure monitor protective gas | The CPM signals that the protective gas pressure has fallen below the limit value. | None
218 | 12/9/2016 12:56:48 | 2-001 | 21066 | Process Management | 12/9/2016 13:02:48 | 00:06:00 | Restart | DCPU-PM: Self-resetting fault during weld process | A self-resetting fault has occured during a weld process. This fault ensures that the according weld process ends with an fault. The causal fault can be found in the fault history. | Automatic mode
219 | 12/9/2016 12:56:47 | 2-001 | 21065 | Process Management | 12/9/2016 13:02:48 | 00:06:01 | Restart | DCPU-PM: Feed start signal invalid during current operation state | A feed start signal has been set with the weld unit being in an operation state that does not allow processing of start signals. | Not ready
220 | 12/9/2016 12:56:46 | 2-001 | 21050 | Process Management | 12/9/2016 13:02:48 | 00:06:02 | Restart | DCPU-PM: Weld head move start signal invalid during current operation state | A weld head move start signal has been set with the weld unit being in an operation state that does not allow processing of start signals. | Not ready
221 | 12/9/2016 12:56:46 |  | 20112 | Process Management | 12/9/2016 12:56:48 | 00:00:02 | Self resetted | CPM: Pressure monitor protective gas | The CPM signals that the protective gas pressure has fallen below the limit value. | None
222 | 12/9/2016 12:56:44 | 1-001 | 10030 | SMPS | 12/9/2016 12:58:16 | 00:01:32 | Finish command | SMPS: Weld out of tolerance | One or more of the observed weld parameters are out of the programmed tolerance range. | Automatic mode
223 | 12/9/2016 12:44:33 |  | 21050 | Process Management | 12/9/2016 12:55:09 | 00:10:36 | System restart | DCPU-PM: Weld head move start signal invalid during current operation state | A weld head move start signal has been set with the weld unit being in an operation state that does not allow processing of start signals. | Not ready
224 | 12/9/2016 12:44:32 |  | 20112 | Process Management | 12/9/2016 12:44:35 | 00:00:03 | Self resetted | CPM: Pressure monitor protective gas | The CPM signals that the protective gas pressure has fallen below the limit value. | None
225 | 12/9/2016 12:43:12 | 1-001 | 21050 | Process Management | 12/9/2016 12:43:18 | 00:00:06 | Restart | DCPU-PM: Weld head move start signal invalid during current operation state | A weld head move start signal has been set with the weld unit being in an operation state that does not allow processing of start signals. | Not ready
226 | 12/9/2016 12:43:12 |  | 20112 | Process Management | 12/9/2016 12:43:14 | 00:00:02 | Self resetted | CPM: Pressure monitor protective gas | The CPM signals that the protective gas pressure has fallen below the limit value. | None
227 | 12/9/2016 12:42:27 |  | 20046 | Process Management | 12/9/2016 12:42:39 | 00:00:12 | Restart | DCPU-PM: Feed cycle failed | The weld tool reported a failed feeding cycle. | Not ready
228 | 12/9/2016 12:42:27 |  | 20112 | Process Management | 12/9/2016 12:42:29 | 00:00:02 | Self resetted | CPM: Pressure monitor protective gas | The CPM signals that the protective gas pressure has fallen below the limit value. | None
229 | 12/9/2016 12:40:33 | 1-001 | 21050 | Process Management | 12/9/2016 12:40:39 | 00:00:06 | Restart | DCPU-PM: Weld head move start signal invalid during current operation state | A weld head move start signal has been set with the weld unit being in an operation state that does not allow processing of start signals. | Not ready
230 | 12/9/2016 12:40:33 |  | 20112 | Process Management | 12/9/2016 12:40:35 | 00:00:02 | Self resetted | CPM: Pressure monitor protective gas | The CPM signals that the protective gas pressure has fallen below the limit value. | None
231 | 12/9/2016 12:40:27 |  | 20112 | Process Management | 12/9/2016 12:40:29 | 00:00:02 | Self resetted | CPM: Pressure monitor protective gas | The CPM signals that the protective gas pressure has fallen below the limit value. | None
232 | 12/9/2016 12:30:15 |  | 20046 | Process Management | 12/9/2016 12:30:21 | 00:00:06 | Restart | DCPU-PM: Feed cycle failed | The weld tool reported a failed feeding cycle. | Not ready
233 | 12/9/2016 12:30:15 |  | 20112 | Process Management | 12/9/2016 12:30:17 | 00:00:02 | Self resetted | CPM: Pressure monitor protective gas | The CPM signals that the protective gas pressure has fallen below the limit value. | None
234 | 12/9/2016 12:29:46 |  | 20112 | Process Management | 12/9/2016 12:29:48 | 00:00:02 | Self resetted | CPM: Pressure monitor protective gas | The CPM signals that the protective gas pressure has fallen below the limit value. | None
235 | 12/9/2016 12:21:55 | 1-001 | 21050 | Process Management | 12/9/2016 12:27:50 | 00:05:55 | System restart | DCPU-PM: Weld head move start signal invalid during current operation state | A weld head move start signal has been set with the weld unit being in an operation state that does not allow processing of start signals. | Not ready
236 | 12/9/2016 12:21:55 |  | 20112 | Process Management | 12/9/2016 12:21:57 | 00:00:02 | Self resetted | CPM: Pressure monitor protective gas | The CPM signals that the protective gas pressure has fallen below the limit value. | None
237 | 12/9/2016 12:17:38 |  | 21050 | Process Management | 12/9/2016 12:18:18 | 00:00:40 | Finish command | DCPU-PM: Weld head move start signal invalid during current operation state | A weld head move start signal has been set with the weld unit being in an operation state that does not allow processing of start signals. | Not ready
238 | 12/9/2016 12:17:38 |  | 20112 | Process Management | 12/9/2016 12:17:40 | 00:00:02 | Self resetted | CPM: Pressure monitor protective gas | The CPM signals that the protective gas pressure has fallen below the limit value. | None
239 | 12/9/2016 12:13:54 |  | 20046 | Process Management | 12/9/2016 12:17:11 | 00:03:17 | Restart | DCPU-PM: Feed cycle failed | The weld tool reported a failed feeding cycle. | Not ready
240 | 12/9/2016 12:13:54 |  | 20112 | Process Management | 12/9/2016 12:13:56 | 00:00:02 | Self resetted | CPM: Pressure monitor protective gas | The CPM signals that the protective gas pressure has fallen below the limit value. | None
241 | 12/9/2016 12:13:23 |  | 20046 | Process Management | 12/9/2016 12:13:34 | 00:00:11 | Restart | DCPU-PM: Feed cycle failed | The weld tool reported a failed feeding cycle. | Not ready
242 | 12/9/2016 12:13:23 |  | 20112 | Process Management | 12/9/2016 12:13:25 | 00:00:02 | Self resetted | CPM: Pressure monitor protective gas | The CPM signals that the protective gas pressure has fallen below the limit value. | None
243 | 12/9/2016 12:12:55 |  | 21050 | Process Management | 12/9/2016 12:13:07 | 00:00:12 | Restart | DCPU-PM: Weld head move start signal invalid during current operation state | A weld head move start signal has been set with the weld unit being in an operation state that does not allow processing of start signals. | Not ready
244 | 12/9/2016 12:12:55 |  | 20112 | Process Management | 12/9/2016 12:12:57 | 00:00:02 | Self resetted | CPM: Pressure monitor protective gas | The CPM signals that the protective gas pressure has fallen below the limit value. | None
245 | 12/9/2016 12:11:43 |  | 20112 | Process Management | 12/9/2016 12:11:45 | 00:00:02 | Self resetted | CPM: Pressure monitor protective gas | The CPM signals that the protective gas pressure has fallen below the limit value. | None
246 | 12/9/2016 12:08:53 | 1-001 | 21050 | Process Management | 12/9/2016 12:08:58 | 00:00:05 | Restart | DCPU-PM: Weld head move start signal invalid during current operation state | A weld head move start signal has been set with the weld unit being in an operation state that does not allow processing of start signals. | Not ready
247 | 12/9/2016 12:08:53 |  | 20112 | Process Management | 12/9/2016 12:08:55 | 00:00:02 | Self resetted | CPM: Pressure monitor protective gas | The CPM signals that the protective gas pressure has fallen below the limit value. | None
248 | 12/9/2016 12:08:33 | 2-001 | 21065 | Process Management | 12/9/2016 12:08:38 | 00:00:05 | Restart | DCPU-PM: Feed start signal invalid during current operation state | A feed start signal has been set with the weld unit being in an operation state that does not allow processing of start signals. | Not ready
249 | 12/9/2016 12:08:33 | 2-001 | 21050 | Process Management | 12/9/2016 12:08:38 | 00:00:05 | Restart | DCPU-PM: Weld head move start signal invalid during current operation state | A weld head move start signal has been set with the weld unit being in an operation state that does not allow processing of start signals. | Not ready
250 | 12/9/2016 12:08:33 |  | 20112 | Process Management | 12/9/2016 12:08:35 | 00:00:02 | Self resetted | CPM: Pressure monitor protective gas | The CPM signals that the protective gas pressure has fallen below the limit value. | None
251 | 12/9/2016 12:08:17 | 2-001 | 21065 | Process Management | 12/9/2016 12:08:23 | 00:00:06 | Restart | DCPU-PM: Feed start signal invalid during current operation state | A feed start signal has been set with the weld unit being in an operation state that does not allow processing of start signals. | Not ready
252 | 12/9/2016 12:08:17 | 2-001 | 21050 | Process Management | 12/9/2016 12:08:23 | 00:00:06 | Restart | DCPU-PM: Weld head move start signal invalid during current operation state | A weld head move start signal has been set with the weld unit being in an operation state that does not allow processing of start signals. | Not ready
253 | 12/9/2016 12:08:17 |  | 20112 | Process Management | 12/9/2016 12:08:19 | 00:00:02 | Self resetted | CPM: Pressure monitor protective gas | The CPM signals that the protective gas pressure has fallen below the limit value. | None
254 | 12/9/2016 12:08:11 |  | 20112 | Process Management | 12/9/2016 12:08:13 | 00:00:02 | Self resetted | CPM: Pressure monitor protective gas | The CPM signals that the protective gas pressure has fallen below the limit value. | None
255 | 12/9/2016 12:06:20 | 2-001 | 21048 | Process Management | 12/9/2016 12:06:22 | 00:00:02 | Self resetted | Fiber optic connection LMC | The communication between weld unit and LMC is disturbed. | Automatic mode
256 | 12/9/2016 12:06:17 | 2-001 | 21066 | Process Management | 12/9/2016 12:07:09 | 00:00:52 | Finish command | DCPU-PM: Self-resetting fault during weld process | A self-resetting fault has occured during a weld process. This fault ensures that the according weld process ends with an fault. The causal fault can be found in the fault history. | Automatic mode
257 | 12/9/2016 12:06:16 | 2-001 | 21065 | Process Management | 12/9/2016 12:07:09 | 00:00:53 | Finish command | DCPU-PM: Feed start signal invalid during current operation state | A feed start signal has been set with the weld unit being in an operation state that does not allow processing of start signals. | Not ready
258 | 12/9/2016 12:06:16 | 2-001 | 21050 | Process Management | 12/9/2016 12:07:09 | 00:00:53 | Finish command | DCPU-PM: Weld head move start signal invalid during current operation state | A weld head move start signal has been set with the weld unit being in an operation state that does not allow processing of start signals. | Not ready
259 | 12/9/2016 12:06:15 |  | 20112 | Process Management | 12/9/2016 12:06:17 | 00:00:02 | Self resetted | CPM: Pressure monitor protective gas | The CPM signals that the protective gas pressure has fallen below the limit value. | None
260 | 12/9/2016 11:47:48 | 2-001 | 21050 | Process Management | 12/9/2016 11:49:56 | 00:02:08 | Restart | DCPU-PM: Weld head move start signal invalid during current operation state | A weld head move start signal has been set with the weld unit being in an operation state that does not allow processing of start signals. | Not ready
261 | 12/9/2016 11:47:48 | 1-001 | 21050 | Process Management | 12/9/2016 11:49:56 | 00:02:08 | Restart | DCPU-PM: Weld head move start signal invalid during current operation state | A weld head move start signal has been set with the weld unit being in an operation state that does not allow processing of start signals. | Not ready
262 | 12/9/2016 11:47:48 |  | 20112 | Process Management | 12/9/2016 11:47:50 | 00:00:02 | Self resetted | CPM: Pressure monitor protective gas | The CPM signals that the protective gas pressure has fallen below the limit value. | None
263 | 12/9/2016 11:47:01 | 2-001 | 21065 | Process Management | 12/9/2016 11:47:18 | 00:00:17 | Restart | DCPU-PM: Feed start signal invalid during current operation state | A feed start signal has been set with the weld unit being in an operation state that does not allow processing of start signals. | Not ready
264 | 12/9/2016 11:47:01 | 2-001 | 21050 | Process Management | 12/9/2016 11:47:18 | 00:00:17 | Restart | DCPU-PM: Weld head move start signal invalid during current operation state | A weld head move start signal has been set with the weld unit being in an operation state that does not allow processing of start signals. | Not ready
265 | 12/9/2016 11:47:01 |  | 20112 | Process Management | 12/9/2016 11:47:03 | 00:00:02 | Self resetted | CPM: Pressure monitor protective gas | The CPM signals that the protective gas pressure has fallen below the limit value. | None
266 | 12/9/2016 11:43:39 | 2-001 | 21065 | Process Management | 12/9/2016 11:46:46 | 00:03:07 | Restart | DCPU-PM: Feed start signal invalid during current operation state | A feed start signal has been set with the weld unit being in an operation state that does not allow processing of start signals. | Not ready
267 | 12/9/2016 11:43:39 | 2-001 | 21050 | Process Management | 12/9/2016 11:46:46 | 00:03:07 | Restart | DCPU-PM: Weld head move start signal invalid during current operation state | A weld head move start signal has been set with the weld unit being in an operation state that does not allow processing of start signals. | Not ready
268 | 12/9/2016 11:43:39 |  | 20112 | Process Management | 12/9/2016 11:43:41 | 00:00:02 | Self resetted | CPM: Pressure monitor protective gas | The CPM signals that the protective gas pressure has fallen below the limit value. | None
269 | 12/9/2016 11:43:02 | 2-001 | 21066 | Process Management | 12/9/2016 11:43:18 | 00:00:16 | Restart | DCPU-PM: Self-resetting fault during weld process | A self-resetting fault has occured during a weld process. This fault ensures that the according weld process ends with an fault. The causal fault can be found in the fault history. | Automatic mode
270 | 12/9/2016 11:43:01 | 2-001 | 21065 | Process Management | 12/9/2016 11:43:18 | 00:00:17 | Restart | DCPU-PM: Feed start signal invalid during current operation state | A feed start signal has been set with the weld unit being in an operation state that does not allow processing of start signals. | Not ready
271 | 12/9/2016 11:43:01 | 2-001 | 21050 | Process Management | 12/9/2016 11:43:18 | 00:00:17 | Restart | DCPU-PM: Weld head move start signal invalid during current operation state | A weld head move start signal has been set with the weld unit being in an operation state that does not allow processing of start signals. | Not ready
272 | 12/9/2016 11:43:00 |  | 20112 | Process Management | 12/9/2016 11:43:02 | 00:00:02 | Self resetted | CPM: Pressure monitor protective gas | The CPM signals that the protective gas pressure has fallen below the limit value. | None
273 | 12/9/2016 11:41:59 | 2-001 | 21065 | Process Management | 12/9/2016 11:42:49 | 00:00:50 | Restart | DCPU-PM: Feed start signal invalid during current operation state | A feed start signal has been set with the weld unit being in an operation state that does not allow processing of start signals. | Not ready
274 | 12/9/2016 11:41:59 | 2-001 | 21050 | Process Management | 12/9/2016 11:42:49 | 00:00:50 | Restart | DCPU-PM: Weld head move start signal invalid during current operation state | A weld head move start signal has been set with the weld unit being in an operation state that does not allow processing of start signals. | Not ready
275 | 12/9/2016 11:41:59 |  | 20112 | Process Management | 12/9/2016 11:42:01 | 00:00:02 | Self resetted | CPM: Pressure monitor protective gas | The CPM signals that the protective gas pressure has fallen below the limit value. | None
276 | 12/9/2016 11:41:53 |  | 20112 | Process Management | 12/9/2016 11:41:55 | 00:00:02 | Self resetted | CPM: Pressure monitor protective gas | The CPM signals that the protective gas pressure has fallen below the limit value. | None
277 | 12/9/2016 11:14:03 |  | 20112 | Process Management | 12/9/2016 11:14:11 | 00:00:08 | Self resetted | CPM: Pressure monitor protective gas | The CPM signals that the protective gas pressure has fallen below the limit value. | None
278 | 12/8/2016 11:23:51 |  | 20112 | Process Management | 12/9/2016 09:52:58 |  | System restart | CPM: Pressure monitor protective gas | The CPM signals that the protective gas pressure has fallen below the limit value. | None
279 | 12/7/2016 18:00:08 | 1-001 | 10030 | SMPS | 12/7/2016 18:01:35 | 00:01:27 | Restart | SMPS: Weld out of tolerance | One or more of the observed weld parameters are out of the programmed tolerance range. | Automatic mode
280 | 12/7/2016 16:48:09 | 2-001 | 13008 | LMC | 12/7/2016 16:48:28 | 00:00:19 | Restart | LMC: Penetration out of tolerance | The observed penetration is out of the programmed tolerance range. | Automatic mode
281 | 12/7/2016 15:39:00 |  | 21048 | Process Management | 12/7/2016 15:39:04 | 00:00:04 | Self resetted | Fiber optic connection LMC | The communication between weld unit and LMC is disturbed. | Automatic mode
282 | 12/7/2016 14:04:19 | 1-001 | 17070 | Weld tool | 12/7/2016 15:36:53 | 01:32:34 | System restart | Weld tool: Stud-arrival and stud-departure sensor detected no stud | The stud-arrival and stud-departure sensor detected no stud during a stud feeding process | Automatic mode
283 | 12/7/2016 13:08:54 | 1-001 | 20028 | Process Management | 12/7/2016 13:11:05 | 00:02:11 | Restart | No SOW - fastener (stud) has been not detected by stud-departure sensor | The required signal SOW (stud on work) for starting a weld cycle is not recognized. Reason for the missing SOW signal: The feeding cycle that was performed before the welding could not be completed correctly. The fastener (stud) has been not detected by stud-departure sensor. | Automatic mode
284 | 12/7/2016 13:05:35 | 1-001 | 20028 | Process Management | 12/7/2016 13:07:23 | 00:01:48 | Restart | No SOW - fastener (stud) has been not detected by stud-departure sensor | The required signal SOW (stud on work) for starting a weld cycle is not recognized. Reason for the missing SOW signal: The feeding cycle that was performed before the welding could not be completed correctly. The fastener (stud) has been not detected by stud-departure sensor. | Automatic mode
285 | 12/7/2016 12:57:07 | 2-001 | 13008 | LMC | 12/7/2016 12:57:30 | 00:00:23 | Restart | LMC: Penetration out of tolerance | The observed penetration is out of the programmed tolerance range. | Automatic mode
286 | 12/7/2016 12:32:24 | 1-001 | 13008 | LMC | 12/7/2016 12:34:05 | 00:01:41 | Restart | LMC: Penetration out of tolerance | The observed penetration is out of the programmed tolerance range. | Automatic mode
287 | 12/7/2016 11:34:53 | 1-001 | 20002 | Process Management | 12/7/2016 11:37:35 | 00:02:42 | Restart | No SOW | The required signal SOW (stud on work) for starting a weld cycle is not recognized. | Automatic mode
288 | 12/2/2016 23:45:19 |  | 20003 | Process Management | 12/3/2016 07:22:22 |  | Self resetted | Weld tool not in R position | The welder control detects that the weld tool is not in R position (rear position). | Not ready
289 | 12/2/2016 23:41:58 |  | 20003 | Process Management | 12/3/2016 07:22:22 |  | Self resetted | Weld tool not in R position | The welder control detects that the weld tool is not in R position (rear position). | Not ready
290 | 12/2/2016 23:14:38 |  | 20103 | Process Management | 12/3/2016 07:22:32 |  | Self resetted | CPM: Air pressure not sufficient | Input air pressure to the TE has fallen under the permitted value. | None
291 | 12/2/2016 23:12:54 |  | 15004 | Feeder 1 | 12/3/2016 07:22:31 |  | Self resetted | Feeder: Air pressure not sufficient | Input air pressure to the feeder has fallen under the permitted value. | Not ready
292 | 12/2/2016 23:12:45 |  | 15004 | Feeder 1 | 12/3/2016 07:22:31 |  | Self resetted | Feeder: Air pressure not sufficient | Input air pressure to the feeder has fallen under the permitted value. | Not ready
293 | 12/1/2016 23:24:06 |  | 20003 | Process Management | 12/2/2016 07:22:36 |  | Self resetted | Weld tool not in R position | The welder control detects that the weld tool is not in R position (rear position). | Not ready
294 | 12/1/2016 23:23:40 |  | 20003 | Process Management | 12/2/2016 07:22:36 |  | Self resetted | Weld tool not in R position | The welder control detects that the weld tool is not in R position (rear position). | Not ready
295 | 12/1/2016 23:16:11 |  | 20103 | Process Management | 12/2/2016 07:22:42 |  | Self resetted | CPM: Air pressure not sufficient | Input air pressure to the TE has fallen under the permitted value. | None
296 | 12/1/2016 23:15:05 |  | 15004 | Feeder 1 | 12/2/2016 07:22:41 |  | Self resetted | Feeder: Air pressure not sufficient | Input air pressure to the feeder has fallen under the permitted value. | Not ready
297 | 12/1/2016 23:15:01 |  | 15004 | Feeder 1 | 12/2/2016 07:22:41 |  | Self resetted | Feeder: Air pressure not sufficient | Input air pressure to the feeder has fallen under the permitted value. | Not ready
298 | 12/1/2016 18:04:16 |  | 20112 | Process Management | 12/7/2016 11:24:31 |  | System restart | CPM: Pressure monitor protective gas | The CPM signals that the protective gas pressure has fallen below the limit value. | None
299 | 12/1/2016 17:43:43 | 2-001 | 13008 | LMC | 12/1/2016 17:55:27 | 00:11:44 | Finish command | LMC: Penetration out of tolerance | The observed penetration is out of the programmed tolerance range. | Automatic mode
300 | 12/1/2016 17:42:38 | 2-001 | 13008 | LMC | 12/1/2016 17:43:13 | 00:00:35 | Finish command | LMC: Penetration out of tolerance | The observed penetration is out of the programmed tolerance range. | Automatic mode
301 | 12/1/2016 14:42:31 |  | 20112 | Process Management | 12/1/2016 17:37:37 | 02:55:06 | Self resetted | CPM: Pressure monitor protective gas | The CPM signals that the protective gas pressure has fallen below the limit value. | None
302 | 11/30/2016 23:28:12 |  | 20003 | Process Management | 12/1/2016 07:27:10 |  | Self resetted | Weld tool not in R position | The welder control detects that the weld tool is not in R position (rear position). | Not ready
303 | 11/30/2016 23:27:38 |  | 20003 | Process Management | 12/1/2016 07:27:10 |  | Self resetted | Weld tool not in R position | The welder control detects that the weld tool is not in R position (rear position). | Not ready
304 | 11/30/2016 23:19:18 |  | 20103 | Process Management | 12/1/2016 07:27:18 |  | Self resetted | CPM: Air pressure not sufficient | Input air pressure to the TE has fallen under the permitted value. | None
305 | 11/30/2016 23:18:07 |  | 15004 | Feeder 1 | 12/1/2016 07:27:18 |  | Self resetted | Feeder: Air pressure not sufficient | Input air pressure to the feeder has fallen under the permitted value. | Not ready
306 | 11/30/2016 23:18:02 |  | 15004 | Feeder 1 | 12/1/2016 07:27:18 |  | Self resetted | Feeder: Air pressure not sufficient | Input air pressure to the feeder has fallen under the permitted value. | Not ready
307 | 11/30/2016 08:55:15 |  | 23007 | Customer Interface | 11/30/2016 09:45:35 | 00:50:20 | Component restart | DCPU-CI: Communication failure with customer interface | Main Processor (DCPU) is not able to communicate with interface CPU (ICPU). | None
308 | 11/29/2016 23:25:45 |  | 20003 | Process Management | 11/30/2016 07:22:56 |  | Self resetted | Weld tool not in R position | The welder control detects that the weld tool is not in R position (rear position). | Not ready
309 | 11/29/2016 23:25:13 |  | 20003 | Process Management | 11/30/2016 07:22:56 |  | Self resetted | Weld tool not in R position | The welder control detects that the weld tool is not in R position (rear position). | Not ready
310 | 11/29/2016 23:16:59 |  | 20103 | Process Management | 11/30/2016 07:23:07 |  | Self resetted | CPM: Air pressure not sufficient | Input air pressure to the TE has fallen under the permitted value. | None
311 | 11/29/2016 23:15:56 |  | 15004 | Feeder 1 | 11/30/2016 07:23:06 |  | Self resetted | Feeder: Air pressure not sufficient | Input air pressure to the feeder has fallen under the permitted value. | Not ready
312 | 11/29/2016 23:15:53 |  | 15004 | Feeder 1 | 11/30/2016 07:23:06 |  | Self resetted | Feeder: Air pressure not sufficient | Input air pressure to the feeder has fallen under the permitted value. | Not ready
313 | 11/29/2016 12:50:50 |  | 20112 | Process Management | 12/1/2016 14:42:01 | 01:51:11 | System restart | CPM: Pressure monitor protective gas | The CPM signals that the protective gas pressure has fallen below the limit value. | None
314 | 11/29/2016 12:34:52 |  | 20112 | Process Management | 11/29/2016 12:50:48 | 00:15:56 | Self resetted | CPM: Pressure monitor protective gas | The CPM signals that the protective gas pressure has fallen below the limit value. | None
315 | 11/23/2016 10:24:17 |  | 20112 | Process Management | 11/29/2016 12:34:26 | 02:10:09 | System restart | CPM: Pressure monitor protective gas | The CPM signals that the protective gas pressure has fallen below the limit value. | None
316 | 11/22/2016 23:32:11 |  | 20003 | Process Management | 11/23/2016 07:16:36 |  | Self resetted | Weld tool not in R position | The welder control detects that the weld tool is not in R position (rear position). | Not ready
317 | 11/22/2016 23:31:22 |  | 20003 | Process Management | 11/23/2016 07:16:36 |  | Self resetted | Weld tool not in R position | The welder control detects that the weld tool is not in R position (rear position). | Not ready
318 | 11/22/2016 23:18:30 |  | 20103 | Process Management | 11/23/2016 07:16:50 |  | Self resetted | CPM: Air pressure not sufficient | Input air pressure to the TE has fallen under the permitted value. | None
319 | 11/22/2016 23:17:15 |  | 15004 | Feeder 1 | 11/23/2016 07:16:49 |  | Self resetted | Feeder: Air pressure not sufficient | Input air pressure to the feeder has fallen under the permitted value. | Automatic mode
320 | 11/22/2016 23:17:11 |  | 15004 | Feeder 1 | 11/23/2016 07:16:49 |  | Self resetted | Feeder: Air pressure not sufficient | Input air pressure to the feeder has fallen under the permitted value. | Automatic mode
321 | 11/22/2016 16:17:58 | 1-001 | 21056 | Process Management | 11/22/2016 16:19:16 | 00:01:18 | Restart | DCPU-PM: Timeout stud length check | The currently running weld process has been canceled due to a timeout. The result of the stud length check was not received in the expeceted time. | Automatic mode
322 | 11/22/2016 16:16:58 | 1-001 | 21056 | Process Management | 11/22/2016 16:17:21 | 00:00:23 | Restart | DCPU-PM: Timeout stud length check | The currently running weld process has been canceled due to a timeout. The result of the stud length check was not received in the expeceted time. | Automatic mode
323 | 11/22/2016 16:15:59 | 1-001 | 21056 | Process Management | 11/22/2016 16:16:16 | 00:00:17 | Finish command | DCPU-PM: Timeout stud length check | The currently running weld process has been canceled due to a timeout. The result of the stud length check was not received in the expeceted time. | Automatic mode
324 | 11/22/2016 16:15:19 | 1-001 | 21066 | Process Management | 11/22/2016 16:15:48 | 00:00:29 | Restart | DCPU-PM: Self-resetting fault during weld process | A self-resetting fault has occured during a weld process. This fault ensures that the according weld process ends with an fault. The causal fault can be found in the fault history. | Automatic mode
325 | 11/22/2016 16:15:16 |  | 20112 | Process Management | 11/22/2016 16:15:18 | 00:00:02 | Self resetted | CPM: Pressure monitor protective gas | The CPM signals that the protective gas pressure has fallen below the limit value. | None
326 | 11/22/2016 14:58:33 |  | 20040 | Process Management | 11/22/2016 14:58:35 | 00:00:02 | Self resetted | Fiber optic connection SMPS | The internal communication with the SMPS is disturbed. | None
327 | 11/22/2016 14:56:12 |  | 20112 | Process Management | 11/22/2016 14:56:14 | 00:00:02 | Self resetted | CPM: Pressure monitor protective gas | The CPM signals that the protective gas pressure has fallen below the limit value. | None
328 | 11/22/2016 14:41:25 | 1-001 | 21051 | Process Management | 11/22/2016 14:41:54 | 00:00:29 | Restart | DCPU-PM: Wrong stud length (stickout) | The measured stud length is not the same as the programmed stud length. | Automatic mode
329 | 11/21/2016 23:29:54 |  | 20003 | Process Management | 11/22/2016 07:22:33 |  | Self resetted | Weld tool not in R position | The welder control detects that the weld tool is not in R position (rear position). | Not ready
330 | 11/21/2016 23:28:57 |  | 20003 | Process Management | 11/22/2016 07:22:33 |  | Self resetted | Weld tool not in R position | The welder control detects that the weld tool is not in R position (rear position). | Not ready
331 | 11/21/2016 23:16:23 |  | 20103 | Process Management | 11/22/2016 07:22:44 |  | Self resetted | CPM: Air pressure not sufficient | Input air pressure to the TE has fallen under the permitted value. | None
332 | 11/21/2016 23:15:09 |  | 15004 | Feeder 1 | 11/22/2016 07:22:43 |  | Self resetted | Feeder: Air pressure not sufficient | Input air pressure to the feeder has fallen under the permitted value. | Not ready
333 | 11/21/2016 23:15:04 |  | 15004 | Feeder 1 | 11/22/2016 07:22:43 |  | Self resetted | Feeder: Air pressure not sufficient | Input air pressure to the feeder has fallen under the permitted value. | Not ready
334 | 11/19/2016 12:28:27 |  | 20003 | Process Management | 11/21/2016 07:28:15 |  | Self resetted | Weld tool not in R position | The welder control detects that the weld tool is not in R position (rear position). | Not ready
335 | 11/19/2016 12:27:56 |  | 20003 | Process Management | 11/21/2016 07:28:15 |  | Self resetted | Weld tool not in R position | The welder control detects that the weld tool is not in R position (rear position). | Not ready
336 | 11/19/2016 12:20:32 |  | 20103 | Process Management | 11/21/2016 07:28:22 |  | Self resetted | CPM: Air pressure not sufficient | Input air pressure to the TE has fallen under the permitted value. | None
337 | 11/19/2016 12:19:32 |  | 15004 | Feeder 1 | 11/21/2016 07:28:21 |  | Self resetted | Feeder: Air pressure not sufficient | Input air pressure to the feeder has fallen under the permitted value. | Not ready
338 | 11/19/2016 12:19:27 |  | 15004 | Feeder 1 | 11/21/2016 07:28:21 |  | Self resetted | Feeder: Air pressure not sufficient | Input air pressure to the feeder has fallen under the permitted value. | Not ready
339 | 11/18/2016 23:23:31 |  | 20003 | Process Management | 11/19/2016 08:01:40 |  | Self resetted | Weld tool not in R position | The welder control detects that the weld tool is not in R position (rear position). | Not ready
340 | 11/18/2016 23:23:00 |  | 20003 | Process Management | 11/19/2016 08:01:40 |  | Self resetted | Weld tool not in R position | The welder control detects that the weld tool is not in R position (rear position). | Not ready
341 | 11/18/2016 23:15:22 |  | 20103 | Process Management | 11/19/2016 08:01:54 |  | Self resetted | CPM: Air pressure not sufficient | Input air pressure to the TE has fallen under the permitted value. | None
342 | 11/18/2016 23:14:26 |  | 15004 | Feeder 1 | 11/19/2016 08:01:52 |  | Self resetted | Feeder: Air pressure not sufficient | Input air pressure to the feeder has fallen under the permitted value. | Not ready
343 | 11/18/2016 23:14:21 |  | 15004 | Feeder 1 | 11/19/2016 08:01:52 |  | Self resetted | Feeder: Air pressure not sufficient | Input air pressure to the feeder has fallen under the permitted value. | Not ready
344 | 11/17/2016 23:33:55 |  | 20003 | Process Management | 11/18/2016 07:26:18 |  | Self resetted | Weld tool not in R position | The welder control detects that the weld tool is not in R position (rear position). | Not ready
345 | 11/17/2016 23:33:22 |  | 20003 | Process Management | 11/18/2016 07:26:18 |  | Self resetted | Weld tool not in R position | The welder control detects that the weld tool is not in R position (rear position). | Not ready
346 | 11/17/2016 23:25:32 |  | 20103 | Process Management | 11/18/2016 07:26:33 |  | Self resetted | CPM: Air pressure not sufficient | Input air pressure to the TE has fallen under the permitted value. | None
347 | 11/17/2016 23:24:34 |  | 15004 | Feeder 1 | 11/18/2016 07:26:32 |  | Self resetted | Feeder: Air pressure not sufficient | Input air pressure to the feeder has fallen under the permitted value. | Not ready
348 | 11/17/2016 23:24:29 |  | 15004 | Feeder 1 | 11/18/2016 07:26:32 |  | Self resetted | Feeder: Air pressure not sufficient | Input air pressure to the feeder has fallen under the permitted value. | Not ready
349 | 11/16/2016 23:35:29 |  | 20003 | Process Management | 11/17/2016 07:30:30 |  | Self resetted | Weld tool not in R position | The welder control detects that the weld tool is not in R position (rear position). | Not ready
350 | 11/16/2016 23:34:11 |  | 20003 | Process Management | 11/17/2016 07:30:30 |  | Self resetted | Weld tool not in R position | The welder control detects that the weld tool is not in R position (rear position). | Not ready
351 | 11/16/2016 23:18:10 |  | 20103 | Process Management | 11/17/2016 07:30:41 |  | Self resetted | CPM: Air pressure not sufficient | Input air pressure to the TE has fallen under the permitted value. | None
352 | 11/16/2016 23:16:34 |  | 15004 | Feeder 1 | 11/17/2016 07:30:40 |  | Self resetted | Feeder: Air pressure not sufficient | Input air pressure to the feeder has fallen under the permitted value. | Not ready
353 | 11/16/2016 23:16:27 |  | 15004 | Feeder 1 | 11/17/2016 07:30:40 |  | Self resetted | Feeder: Air pressure not sufficient | Input air pressure to the feeder has fallen under the permitted value. | Not ready
354 | 11/16/2016 11:38:55 |  | 20112 | Process Management | 11/22/2016 14:36:48 | 02:57:53 | Self resetted | CPM: Pressure monitor protective gas | The CPM signals that the protective gas pressure has fallen below the limit value. | None
355 | 11/7/2016 19:27:03 |  | 20112 | Process Management | 11/9/2016 15:26:47 |  | System restart | CPM: Pressure monitor protective gas | The CPM signals that the protective gas pressure has fallen below the limit value. | None
356 | 11/7/2016 18:46:38 |  | 20112 | Process Management | 11/7/2016 18:46:40 | 00:00:02 | Self resetted | CPM: Pressure monitor protective gas | The CPM signals that the protective gas pressure has fallen below the limit value. | None
357 | 11/7/2016 18:46:32 |  | 20112 | Process Management | 11/7/2016 18:46:34 | 00:00:02 | Self resetted | CPM: Pressure monitor protective gas | The CPM signals that the protective gas pressure has fallen below the limit value. | None
358 | 11/7/2016 16:11:36 |  | 20112 | Process Management | 11/7/2016 16:11:38 | 00:00:02 | Self resetted | CPM: Pressure monitor protective gas | The CPM signals that the protective gas pressure has fallen below the limit value. | None
359 | 11/7/2016 16:01:36 | 2-001 | 13011 | LMC | 11/7/2016 16:01:50 | 00:00:14 | Restart | LMC: No room for lift | The linear motor can not execute the current lift because the is no room for the lift. Please check the stickout and lift higth values. The remaining LM travel is insufficient for the programmed lift. The sum of the stickout and the programmed lift must | Automatic mode
360 | 11/7/2016 15:58:32 |  | 20046 | Process Management | 11/7/2016 15:59:54 | 00:01:22 | Finish command | DCPU-PM: Feed cycle failed | The weld tool reported a failed feeding cycle. | Not ready
361 | 11/7/2016 15:58:32 |  | 20112 | Process Management | 11/7/2016 15:58:34 | 00:00:02 | Self resetted | CPM: Pressure monitor protective gas | The CPM signals that the protective gas pressure has fallen below the limit value. | None
362 | 11/7/2016 15:55:19 |  | 20112 | Process Management | 11/7/2016 15:55:21 | 00:00:02 | Self resetted | CPM: Pressure monitor protective gas | The CPM signals that the protective gas pressure has fallen below the limit value. | None
363 | 11/7/2016 15:41:17 | 2-001 | 13008 | LMC | 11/7/2016 15:41:50 | 00:00:33 | Restart | LMC: Penetration out of tolerance | The observed penetration is out of the programmed tolerance range. | Automatic mode